## Analysis
Ultrasonic Sensors
Model : | Price: | Min Range: | Max Range: | Voltage: | Current: | Measuring Angle:
HC-SR04 | 1.772 | 2cm | 5m | 5V | <2mA | <15 | Ultrasonic Analysis
Keyestudio SR01 | 3.495 | 2cm | 5m | 5V | 15mA | 15 | Cost: | HC-SR04
URM37 | 21.51 | 5cm | 5m | 3.3V - 5V | <20mA | 15 | Range: | US-020 / US-015 | Winner : | HC-SR04
US-020 | 2.95 | 2cm | 7m | 5V | 3mA | <15 | Current: | HC-SR04
US-015 | 3.99 | 2cm | 7m | 5V | 3mA | <15 | Voltage: | URM37
SRF08 | 52 | 3cm | 6m | 5V | 15mA | 15
Pros : | [5 empty] | Cons:
Ultrasonic Range (10m) | [5 empty] | Wider Beam (False Collision Awareness)
Wider Beam (More Collision Awareness) | [5 empty] | Measuring Angle (Distance Readings)
Interferance (Bounces)
IR Sensors
Model : | Price: | Min Range: | Max Range: | Voltage: | Current: | Measuring Angle:
Infrared Obstacle Avoidance Module | 8.99 | 3cm | 30cm | 3V - 5V |  | 35 | IR Analysis
PROX-01 | 12.41 | 0.5cm | 5cm |  |  |  | Cost : | TCRT5000
KY-032 4 Pin | 4.975 | 2cm | 40cm | 3.3V - 5V |  | 35 | Range : | KY-032 4 Pin | Winner : | KY-032 4 Pin
TCRT5000 | 1.75 | 1mm | 8mm | 3.3V - 5V |  |  | Voltage : | Infrared Obstacle Avoidance Module
Pros : | [5 empty] | Cons:
Narrower Beam (Less False Collision Awareness) | [5 empty] | Short Range (2m)
Interferance (Sunlight/Reflection)