## ListOfElectronics
List of all R2D2 Electronics
No. | Part | Model # | Purpose | Quantity | Link
1 | Ultrasonic Sensor | HC-SR40 | Collision detection | 6 | https://www.sparkfun.com/products/13959
2 | IR Sensor | GP2Y0A51SK0F | Distance measurement and collision detection | 4 | https://www.pololu.com/product/2450
3 | Orientation Sensor | FXOS8700 + FXAS21002 | Measure speed, acceleration, and 3-dimensional orientation | 1 | https://www.adafruit.com/product/3463
4 | Raspberry Pi Camera | Rev 1.3 | Motion detection and facial recognition | 1 | https://www.pi-supply.com/product/raspberry-pi-camera-board-v1-3-5mp-1080p/
5 | Simple Motor Controller |  | Controls dome motor | 1 | https://www.pololu.com/product/1372
6 | Sabertooth Motor Controller | Sabertooth Dual 2x32A | Controls leg motors | 1 | http://www.robotshop.com/en/sabertooth-dual-2x32a-6v-24v-regenerative-motor-driver.html
7 | PWM-Servo Controller | PCA9685 | Controls all the servos | 1 | https://www.adafruit.com/product/815
8 | Servo | SG92R | Control open and close for R2D2 movable parts such as panel doors | 6 | https://www.adafruit.com/product/169
9 | Amplifier | MAX98357A | Controls amplification for R2D2 speaker | 1 | https://www.adafruit.com/product/3006
10 | Speaker |  | Outputs sounds for R2D2 | 1
11 | Voltage Regulator (3.3V) | D24V22F5 | Step-down voltage level from 12V to 3.3V | 1 | https://www.pololu.com/product/2858/specs
12 | Voltage Regulator (5.0V) | D24V90F5 | Step-down voltage level from 12V to 5.0V | 1 | https://www.pololu.com/product/2866/specs
13 | 8x8 Color LED Matrix |  | Colorful LED display for R2D2. | 6 | https://www.adafruit.com/product/458
14 | 8x8 LED Backpack |  | Holds and controls the 8x8 Color LED Matrix | 6 | https://www.adafruit.com/product/870
15 | LED Flashlight |  | A really bright LED use as a flashlight for R2D2 | 3 | https://www.adafruit.com/product/518
16 | LED Driver | FemtoBuck LED Driver | Controls the brightness of the LED flashlight | 1 | https://www.sparkfun.com/products/13716
17 | LED Pushbuttons |  | Buttons that control the modes for R2D2 and they light up when pushed | 6 | https://www.adafruit.com/product/481
18 | LED Fan |  | Use for the interior cooling system of R2D2 | 1 | https://www.amazon.com/Cooler-Master-SickleFlow-120-Radiators/dp/B0026ZPFCK
19 | Arduino | Arduino Mega 2560 | Controls ultrasonic sensors and IR sensors | 1 | https://store.arduino.cc/usa/arduino-mega-2560-rev3
20 | Raspberry Pi | Raspberry Pi 3 Model B | The main operator or brain of R2D2 | 1 | https://www.raspberrypi.org/products/raspberry-pi-3-model-b/#buy-now-modal
21 | Wifi Adapter |  | R2D2 Wifi Connection | 1 | https://www.canakit.com/raspberry-pi-wifi.html
22 | PS4 Controller |  | Wireless motion controller for R2D2 | 1
Sum